Check for existence of /tmp/STB_OK.
<PID>.* files with glob command
Receive channel number to change to (channel X)
Determine Myth BE PID + process creation time
Y
N
Check for correct process creation time +/- 1 sec
N
New BE session has just started
Prior BE session terminated without cleaning up
Y
Check for input signal from STB
Y
N
STB already confirmed as powered up and OK for recording
 STB powered down (PWRSTATE=0)
 STB powered up (PWRSTATE=1)
Send POWER signal to red-eye
Check for input signal from STB
Y
Return error message and exit
N
Wait 5 seconds
Remove all old STB_OK files and create /tmp/STB_OK.
<PID>.<creation time>.
<PWRSTATE> file
Been waiting for 10 seconds
N
Y
Change channel to channel X